## Лист1
UnitsName | Parameter | UnitNumber | UnitID
mA | Current | 39 | 0
g/cm³ | Density | 0 | 0
CPH | Frequency | 192 | 0
CPM | Frequency | 191 | 0
hertz | Frequency | 38 | 0
kHertz | Frequency | 190 | 0
%RH | Humidity | 0 | 0
User Unit | Observed | 252 | 0
atm | Pressure | 14 | 15
bar | Pressure | 7 | 4
cm H2O @ 4°C | Pressure | 183 | 0
cm Hg @ 0°C | Pressure | 172 | 0
cmH2O | Pressure | 176 | 0
cmHg | Pressure | 170 | 0
ftH20 @ 20 °C | Pressure | 186 | 0
ftH2O | Pressure | 3 | 0
ftH2O @ 4°C | Pressure | 181 | 0
ftH2O @ 60°C | Pressure | 182 | 0
hPa | Pressure | 179 | 0
in H2O @ 0°C | Pressure | 185 | 0
in H2O @ 20°C | Pressure | 1 | 0
in H2O @ 25°C | Pressure | 184 | 0
in H2O @ 4°C | Pressure | 238 | 0
in H2O @ 60°C | Pressure | 180 | 0
inH2O | Pressure | 173 | 0
inH2O @ 60°F | Pressure | 145 | 0
inHg | Pressure | 2 | 0
inHg @ 0°C | Pressure | 2 | 0
inHg @ 60°F | Pressure | 171 | 0
kg/cm2 | Pressure | 10 | 0
kg/m2 | Pressure | 178 | 0
kgf/cm2 | Pressure | 10 | 0
kPa | Pressure | 12 | 8
lb/ft2 | Pressure | 177 | 0
mbar | Pressure | 8 | 3
mH2O | Pressure | 175 | 0
mHg | Pressure | 174 | 0
mm H2O @ 4°C | Pressure | 239 | 0
mmH2O | Pressure | 4 | 0
mmHg | Pressure | 5 | 0
mmHg @ 0°C | Pressure | 5 | 0
MPa | Pressure | 237 | 9
Pa | Pressure | 11 | 7
psi | Pressure | 6 | 14
Torr | Pressure | 13 | 16
kOhm | Resistance | 163 | 0
ohm | Resistance | 37 | 0
°C | Temperature | 32 | 0
°F | Temperature | 33 | 0
°R | Temperature | 34 | 0
K | Temperature | 35 | 0
°C | Temperature (RTD) | 32 | 0
°F | Temperature (RTD) | 33 | 0
°R | Temperature (RTD) | 34 | 0
K | Temperature (RTD) | 35 | 0
°C | Temperature (TC) | 32 | 0
°F | Temperature (TC) | 33 | 0
°R | Temperature (TC) | 34 | 0
K | Temperature (TC) | 35 | 0
mV | Voltage | 36 | 0
mV (AC) | Voltage | 194 | 0
V | Voltage | 58 | 0
V (AC) | Voltage | 193 | 0